## Sheet1
Name | Link | Description | Designator | Footprint | LibRef | Quantity
MF-NSML300_12-2 cầu chi tự phục hồi (1206 - 3A) | Set 20 Cầu Chì Tự Phục Hồi 0805 1206 1210 1812 0.1a 0.2a 0.3a 0.5a 0.75a 1a 1.1a 2a 3a ¦ Shopee Việt Nam | Resettable Fuses - PPTC | B1 | FUSC3216X140N | MF-NSML300_12-2 | 1
V36ZA80P tụ chóng ste 36v | ::.Tụ chống sét Varistor 10D390K 39V 10mm chính hãng HEL.:: | 36 V 2 kA Varistor 1 Circuit Through Hole Disc 20mm , 12000 pF @ 1 MHz , -55C ~ 85C (TA) | B2 | V36ZA80P | V36ZA80P | 1
AMC1200BDUBR |  | 4.25kV peak Isolated Amplifier for Current Shunt Measurements | B3 | SOP254P1040X485-8N | AMC1200BDUBR | 1
ADS1115LIDGSR |  | Analog to Digital Converters - ADC 16-bit, 860-SPS four-channel delta-sigma ADC with PGA, comparator and 1.8-V IC bus voltage support 10-VSSOP -40 to 125 | B4 | SOP50P490X110-10N | ADS1115LIDGSR | 1
470uf |  | Cap Aluminum Lytic 470uF 63V 20% (16 X 16.5mm) SMD 0.082 Ohm 1410mA 2000h 105?C Automotive T/R | C1 | CAP_EEVFK1J471M | EEVFK1J471M | 1
120uF | ::.Tụ hóa 400V 120uF 18x30mm tần số cao.:: | Description | C2 | PCAP_SVP_C6_PAN | 20SVPF120M | 1
100nF |  | 0.1 µF ±10% 35V Ceramic Capacitor X7R 0805 (2012 Metric) | C6, C7, C8, C9, C10, C11, C12, C33 | C0805 | C0805C104K6RACTU | 8
0.1uF |  | Ceramic CAP 0805 | C13, C14, C15, C17, C18, C20, C21, C28, C30 | CAP-0402 | CAP-0402 | 9
1uF |  | Ceramic CAP 0805 | C16, C19, C22 | CAP-0402 | CAP-0402 | 3
22nF |  | Ceramic CAP 0805 | C23 | CAP-0402 | CAP-0402 | 1
6.8nF |  | Ceramic CAP 0805 | C24, C25 | CAP-0402 | CAP-0402 | 2
18pF |  | Ceramic CAP 0805 | C26, C27 | CAP-0402 | CAP-0402 | 2
ESD762DBZR (bỏ) | Bỏ | Dual 1.7-pF &plusmn;24-V &plusmn;20-kV ESD protection diode with 8/20-&micro;S surge 3-SOT-23 -55 to 150 | CR1 | SOT-23_DBZ_TEX | ESD762DBZR | 1
LTST-C190GKT (led cắm hết 3mm) | ::.LED 3mm xanh lá tinh khiết chân dài 27mm (10 chiếc).:: | Standard LEDs - SMD Green Clear 569nm | D3, D4, D5, D7, D8, D12, ERR, ETH, PWR, PWR1, WIFI |  | LTST-C190GKT | 11
SM712-02HTG |  | 31V, 19V Clamp 19A (8/20s) Ipp Tvs Diode Surface Mount SOT-23-3 | D6 | SM71202HTG | SM712-02HTG | 1
SMAJ36CA |  | Littelfuse SMAJ36CA, Bi-Directional TVS Diode, 400W, 2-Pin DO-214AC | D14 | DIONM5026X229N | SMAJ36CA | 1
HR961160C |  | 1x1 Port Tab-UP Surface Mount RJ45 Connector with Magnetics Module and LEDfor 10/100Base-TX NIC Applications. | J2 | HANRUN_HR961160C | HR961160C | 1
VORA1010M4T (bỏ, phải qua relay trung gian) | (bỏ, phải qua relay trung gian) | SOP-4 SSR 1 FORM A 100V -e3 | K1, K2, K5, K7 | SOP-4_VIS-M | VORA1010M4T | 4
LTV-814S-TA (thay ằng PC814) | ::.PC814 DIP-4 chính hãng Sharp.:: | Description | K3, K4, K6, K8 | SMT4_LTV-814S_LTO-M | LTV-814S-TA | 4
HH-1M1608-121JT (dùng 0805) | CXT – Từ ý tưởng đến sản phẩm - Ferrite Beads 30R SMD0805 3A (20c) | Inductor 0603(1608) | L3 | IND-0603 | IND-0603 | 1
REC10K-2405SAW/H2 | CXT – Từ ý tưởng đến sản phẩm - VRB2405YMD-5WR3 DC DC CONVERTER 5V1A 5W | 10W DC/DC-Converter 'ECONOLINE' 1x1 1.6kV reg 4:1 | PS1 | CONV_REC10K-2405SAW/H2 | REC10K-2405SAW/H2 | 1
0 |  | 330 Ohms ±1% 0.125W, 1/8W Chip Resistor 0805 (2012 Metric) Moisture Resistant Thick Film | R1 | R0805 | RC0805FR-07330RL | 1
10k |  | 0805 | R2, R5, R8, R9, R12, R13, R15, R16, R34, R35, R36, R37, R38, R39, R40, R41, R42, R43, R44, R45, R46, R47, R48, R50, R53, R54, R60, R61, R62, R66, R67 | R0805 | RC0805FR-0710KL | 31
5.1k |  | 5.1 kOhms ±5% 0.125W, 1/8W Chip Resistor 0805 (2012 Metric) Moisture Resistant Thick Film | R3, R4 | R0805 | RC0805JR-075K1L | 2
10R/1% |  | RES-0805 | R22 | RES-0402 | RES-0402 | 1
0R |  | RES-0402 | R27 | RES-0402 | RES-0402 | 1
120R |  | No Description Available 0805 | R49, R52 | RC0805N_YAG | RC0805JR-07120RL | 2
SW102B | (bỏ nút nguồn) | Switch 102 on Broad | SW4 | SW-GAT | SW102B | 1
W5500 |  | WIZnet Hardwired TCP/IP Chip | U1 | 48LQFP_W5500_WIZ | W5500 | 1
ESP32-S3-WROOM-1U-N8R8 |  | Bluetooth, WiFi 802.11b/g/n, Bluetooth v5.0 Transceiver Module 2.4GHz Antenna Not Included, U.FL Surface Mount | U2 | XCVR_ESP32-S3-WROOM-1U-N8R8 | ESP32-S3-WROOM-1U-N8R8 | 1
ADUM1201BRZ |  | Dual-Channel Digital Isolator (1/1 Channel Directionality) | U5 | SOIC127P600X175-8N | ADUM1201BRZ | 1
TPS3431SQDRBRQ1 (tìm SMD ) |  | Automotive, standard programmable watchdog timer with enable 8-SON -40 to 125 | U8 | DRB8_1P65X2P4_TEX | TPS3431SQDRBRQ1 | 1
LM1117MPX-3.3/NOPB |  | 800-mA 15-V linear voltage regulator | VR1, VR2 | VREG_LM1117MPX-3.3/NOPB - duplicate | LM1117MPX-3.3/NOPB | 2