## WATER LOGGER
Name | Description | Designator | Footprint | LibRef | Quantity
MF-NSML300_12-2 | Resettable Fuses - PPTC | B1 | FUSC3216X140N | MF-NSML300_12-2 | 1
V36ZA80P | 36 V 2 kA Varistor 1 Circuit Through Hole Disc 20mm , 12000 pF @ 1 MHz , -55C ~ 85C (TA) | B2 | V36ZA80P | V36ZA80P | 1
AMC1200BDUBR | 4.25kV peak Isolated Amplifier for Current Shunt Measurements | B3 | SOP254P1040X485-8N | AMC1200BDUBR | 1
ADS1115LIDGSR | Analog to Digital Converters - ADC 16-bit, 860-SPS four-channel delta-sigma ADC with PGA, comparator and 1.8-V IC bus voltage support 10-VSSOP -40 to 125 | B4 | SOP50P490X110-10N | ADS1115LIDGSR | 1
470uf | Cap Aluminum Lytic 470uF 63V 20% (16 X 16.5mm) SMD 0.082 Ohm 1410mA 2000h 105?C Automotive T/R | C1 | CAP_EEVFK1J471M | EEVFK1J471M | 1
120uF | Description | C2 | PCAP_SVP_C6_PAN | 20SVPF120M | 1
10uF | 10 µF ±10% 16V Ceramic Capacitor X7R 0805 (2012 Metric) | C3, C4, C5, C32, C34 | C0805 | CL21B106KOQNNNE | 5
100nF | 0.1 µF ±10% 35V Ceramic Capacitor X7R 0805 (2012 Metric) | C6, C7, C8, C9, C10, C11, C12, C33 | C0805 | C0805C104K6RACTU | 8
0.1uF | Ceramic CAP 0402(1005) | C13, C14, C15, C17, C18, C20, C21, C28, C30 | CAP-0402 | CAP-0402 | 9
1uF | Ceramic CAP 0402(1005) | C16, C19, C22 | CAP-0402 | CAP-0402 | 3
22nF | Ceramic CAP 0402(1005) | C23 | CAP-0402 | CAP-0402 | 1
6.8nF | Ceramic CAP 0402(1005) | C24, C25 | CAP-0402 | CAP-0402 | 2
18pF | Ceramic CAP 0402(1005) | C26, C27 | CAP-0402 | CAP-0402 | 2
1nF/2kV | Ceramic CAP 1808(4520) | C29 | CAP-1808 | CAP-1808 | 1
4.7uF | Ceramic CAP 0805(2012) | C31 | CAP-0805 | CAP-0805 | 1
ESD762DBZR | Dual 1.7-pF &plusmn;24-V &plusmn;20-kV ESD protection diode with 8/20-&micro;S surge 3-SOT-23 -55 to 150 | CR1 | SOT-23_DBZ_TEX | ESD762DBZR | 1
SS24T3G | Diode Schottky 40 V 2A Surface Mount SMB | D1 | DIOM5436X247N | SS24T3G | 1
LTST-C190GKT | Standard LEDs - SMD Green Clear 569nm | D3, D4, D5, D7, D8, D12, ERR, ETH, PWR, PWR1, WIFI |  | LTST-C190GKT | 11
SM712-02HTG | 31V, 19V Clamp 19A (8/20s) Ipp Tvs Diode Surface Mount SOT-23-3 | D6 | SM71202HTG | SM712-02HTG | 1
SMAJ36CA | Littelfuse SMAJ36CA, Bi-Directional TVS Diode, 400W, 2-Pin DO-214AC | D14 | DIONM5026X229N | SMAJ36CA | 1
Header 2 | Header 2 (Green) | HD1, HD2, HD4, HD5, HD7 | HED2B | Hed2 | 5
Header 3 | Header 3 (Green) | HD3 | HED3 | Hed3 | 1
Header 4 | Header 4 (Green) | HD6, HD9 | HED4 | Hed4 | 2
HD8 | Hedear 8 | HD8 | HED8 | Hed8 | 1
LM7805 | On ap +, from + 5 to + 24VDC | IC1 | QTO-220 | LM78xx | 1
UJ20-C-R-G-TH-1-P14-TR | Type C, USB 2.0, 480 Mbps, 30 Vdc, 5 A, Right Angled, Through Hole Mounting Style, Through Hole Contact Pin Type, Gold plated 3 in, 8.94 mm, Cap, 14 pin, USB Receptacle | J1 | UJ20CRGTH1P14TR | UJ20-C-R-G-TH-1-P14-TR | 1
HR961160C | 1x1 Port Tab-UP Surface Mount RJ45 Connector with Magnetics Module and LEDfor 10/100Base-TX NIC Applications. | J2 | HANRUN_HR961160C | HR961160C | 1
VORA1010M4T | SOP-4 SSR 1 FORM A 100V -e3 | K1, K2, K5, K7 | SOP-4_VIS-M | VORA1010M4T | 4
LTV-814S-TA | Description | K3, K4, K6, K8 | SMT4_LTV-814S_LTO-M | LTV-814S-TA | 4
HH-1M1608-121JT | Inductor 0603(1608) | L3 | IND-0603 | IND-0603 | 1
REC10K-2405SAW/H2 | 10W DC/DC-Converter 'ECONOLINE' 1x1 1.6kV reg 4:1 | PS1 | CONV_REC10K-2405SAW/H2 | REC10K-2405SAW/H2 | 1
0 | 330 Ohms ±1% 0.125W, 1/8W Chip Resistor 0805 (2012 Metric) Moisture Resistant Thick Film | R1 | R0805 | RC0805FR-07330RL | 1
10k |  | R2, R5, R8, R9, R12, R13, R15, R16, R34, R35, R36, R37, R38, R39, R40, R41, R42, R43, R44, R45, R46, R47, R48, R50, R53, R54, R60, R61, R62, R66, R67 | R0805 | RC0805FR-0710KL | 31
5.1k | 5.1 kOhms ±5% 0.125W, 1/8W Chip Resistor 0805 (2012 Metric) Moisture Resistant Thick Film | R3, R4 | R0805 | RC0805JR-075K1L | 2
330 | 330 Ohms ±1% 0.125W, 1/8W Chip Resistor 0805 (2012 Metric) Moisture Resistant Thick Film | R6, R7, R10, R11, R14, R55, R56, R57, R58, R59, R64, R65, R68 | R0805 | RC0805FR-07330RL | 13
4.7K | RES-0402 | R17, R20, R21 | RES-0402 | RES-0402 | 3
49.9R | RES-0402 | R18, R19, R29, R30 | RES-0402 | RES-0402 | 4
10R/1% | RES-0402 | R22 | RES-0402 | RES-0402 | 1
3.3R | RES-0402 | R23, R24, R25, R26 | RES-0402 | RES-0402 | 4
0R | RES-0402 | R27 | RES-0402 | RES-0402 | 1
1M | RES-0402 | R28 | RES-0402 | RES-0402 | 1
12.4K/1% | RES-0402 | R31 | RES-0402 | RES-0402 | 1
470R | RES-0402 | R32, R33 | RES-0402 | RES-0402 | 2
120 | No Description Available | R49, R52 | RC0805N_YAG | RC0805JR-07120RL | 2
4.7k | 330 Ohms ±1% 0.125W, 1/8W Chip Resistor 0805 (2012 Metric) Moisture Resistant Thick Film | R51, R69 | R0805 | RC0805FR-07330RL | 2
PTS820 | TACT Switch (SMD) | SW1 | PTS820 | ITS-1107(SMD) | 1
BOOT button | TACT Switch (SMD) | SW2 | PTS820 | ITS-1107(SMD) | 1
User button | TACT Switch (SMD) | SW3 | PTS820 | ITS-1107(SMD) | 1
SW102B | Switch 102 on Broad | SW4 | SW-GAT | SW102B | 1
W5500 | WIZnet Hardwired TCP/IP Chip | U1 | 48LQFP_W5500_WIZ | W5500 | 1
ESP32-S3-WROOM-1U-N8R8 | Bluetooth, WiFi 802.11b/g/n, Bluetooth v5.0 Transceiver Module 2.4GHz Antenna Not Included, U.FL Surface Mount | U2 | XCVR_ESP32-S3-WROOM-1U-N8R8 | ESP32-S3-WROOM-1U-N8R8 | 1
ADUM1201BRZ | Dual-Channel Digital Isolator (1/1 Channel Directionality) | U5 | SOIC127P600X175-8N | ADUM1201BRZ | 1
MAX485CUA+T | Low-Power, Slew-Rate-Limited RS-485/RS-422 Transceivers | U6 | 21-0036-M_90-0092-8L_MXM-L | MAX485CUA+T | 1
ULN2003ADR | 50V 7-ch darlington transistor array | U7 | SOIC127P600X175-16N | ULN2003ADR | 1
TPS3431SQDRBRQ1 | Automotive, standard programmable watchdog timer with enable 8-SON -40 to 125 | U8 | DRB8_1P65X2P4_TEX | TPS3431SQDRBRQ1 | 1
LM1117MPX-3.3/NOPB | 800-mA 15-V linear voltage regulator | VR1, VR2 | VREG_LM1117MPX-3.3/NOPB - duplicate | LM1117MPX-3.3/NOPB | 2
25MHz | X-tal 25MHz,3.2x2.5 SMD, CL=18pF | Y1 | OSC-82J0626 | OSC-82J0626-25MHz | 1